## Summary
The Former Police Station, Haslingden |  | SUMMARY
| SUMMARY | Page Nr | Total
£
| SECTION 1 - PRELIMINARIES |  | 352400
| SECTION 2 - PLOT GROUNDWORKS |  | 14410.65
| SECTION 3 - EXTERNAL GROUNDWORKS |  | 159217.8972
| SECTION 4 - EXTERNAL FAÇADE |  | 132676.435
| SECTION 5 - DRYLINING, SCREED & RENDER |  | 140587.7752
| SECTION 6 - M&E |  | 168400
| SECTION 7 - CARPENTRY |  | 49353.92
| SECTION 8 - ROOF COVERINGS |  | 67381.9425
| SECTION 9 - DECORATING AND OTHER FINISHINGS |  | 199797.8
| SECTION 10 - MATERIALS |  | 267184.45
| SECTION 11 - LANDSCAPING |  | 8344
| SECTION 12 - WALLS & FENCES |  | 41894
| Sub total |  | 1601648.8699
| Add overheads and profit | 15% | 240247.3305
| Total Sqft | 10142
| Build cost per sqft (Plot works only) | 109.2283
| Entire site cost per sqft | 157.9224
| CARRIED TO FORM OF TENDER | £ | 1841896.2004

## 00 General Clarifications
General Assumptions & Clarifications (to be read in conjunction with those within each tab of the work schedule)
Ref. | General Assumption/Clarification
These assumptions & clarifications are to be read in conjunction with those within each tab of the work schedule
We note the site is served by power, water and telecoms and assume we will be able to connect to these services and have beneficial use during the works
We have made no allowances for taking control of any statutory authority quotations for utilites on or off site.
Any on site material will need to be WAC tested before dispoal from site, this can be arranged by the contractor for an additional fee.
Full soil investigation information will need to be provided to the contractor before the cost for cart away can be established - all cart away assumed Inert
We have assumed that any potential habitat/ecology issues, such as bats, badgers, tree protection, etc., will not have a detrimental effect on programme
We have made no allowance for any making good of the highway, surfaces, verges, fencing, etc., leading to site, and do not accept any responsibility for any damage caused during the progress of the works
We agree the use of JCT ICD 2016 unamended (except for retention to be at 3%) is appropriate for this project
We have forecast a programme period of 48 weeks on site
We will require the early payment of any supplier deposits/stage payments, etc., as per their terms to ensure the smooth running of the project. We will try to time these payments to suit valuation dates, but in some instances it may require an interim payment. We are happy to investigate Vesting as required
We have assumed that all information supplied for pricing purposes is accurate, and we have the right to additional time and/or costs if the tender information is proven to be insufficient or cannot be relied upon
We have assumed that all directly employed/nominated suppliers can meet the dates required within our programme, and any delay caused or due to any directly employed/nominated suppliers will be subject to additional time and/or cost
Any prices/rates marked as provisional will be subject to change up to the point that costs/programme implications are agreed
Any provisional sums are exclusive of OHP
Should asbestos be discovered during the works, any programme and/or costs associated with the direct removal and associated impacts remain the risk of the Employer
We have made no allowance for any surveys, ongoing monitoring or any damage caused to neighbouring properties during the works, and this remains the risk of the Employer
Should there be any issues/disputes with neighbours that impacts our ability to progress the works, this will remain the risk of the Employer
Should any global/UK supply chain issues/availability of specified materials/products have any impact on our programme and/or an impact on cost, this will remain the risk of the Employer
We have made no allowance in our programme for non-working time due to any Employer requested noise abatement issues. We have assumed uninterrupted working
We have made no allowance in our programme for any early Employer access to any areas. We have assumed single handover with no staged handovers/completions
We have assumed vacant possession and uninterrupted access to the site at all times

## 01 Prelims
The Former Police Station, Haslingden |  |  | PRELIMINARIES
Description | Quantity | Unit | Rate | £
Contract period | 48 | wks
Supervision & Labour
Contracts Manager (1.5 day/week) | 44 | wks | 750 | 33000
Site Manager | 48 | wks | 1750 | 84000
Quantity Surveyor (1.5 day/week) | 48 | wks | 750 | 36000
Temporary Works Design - done by Structural engineer | 1 | PS | 0 | 0
Labourer | 48 | wks | 500 | 24000
Forklift Driver | 40 | wks | 880 | 35200
Setting out | 2 | wks | 1500 | 3000
Site Offices, Compound & Security
Formation of site office and welfare area in basement including dismantling when works to basement due to commence | 1 | item | 2220 | 2220
Formation of site office and welfare area in basement including dismantling when works to basement due to commence |  | wks |  | Excluded
Site office/meeting room & steps | 48 | wks | 55 | 2640
Welfare unit | 48 | wks | 50 | 2400
Container | 48 | wks | 20 | 960
Site toilet | 48 | wks | 30 | 1440
Delivery and collection of all site offices, welfare unit, toilets and container | 1 | item | 1580 | 1580
Connect site offices and welfare to power and water | 1 | item | 1500 | 1500
IT equipment, printing, etc. | 48 | wks | 35 | 1680
Welfare equipment/tea & coffee, etc. | 48 | wks | 15 | 720
Security |  | wks |  | Excluded
Temp. fencing & barriers | 1 | item | 500 | 500
Hardstanding for laydown, turning areas, maintain and reinstate |  | item |  | Excluded
Temporary Site Services
Supply & install lighting/power | 1 | item | 2400 | 2400
Telephone and internet | 48 | wks | 35 | 1680
Water connection and supply | 1 | item | 600 | 600
Temporary heating and drying | 1 | item | 1500 | 1500
Plant, Tools & Equipment
Small Tools | 48 | wks | 40 | 1920
Forklift hire | 40 | wks | 315 | 12600
Scaffolding and Access Equipment
Scaffolding to Compound | 1 | PS | 3500 | 3500
Allowance for adaptations | 1 | PS | 0 | 0
Alloy towers, hop-ups, trestles & specialist internal access | 1 | item | 1000 | 1000
Scaffolding to plots | 8 | plots | 8500 | 68000
Clearance & Cleaning
Clear rubbish from site - 12 yard skips | 32 | nr | 375 | 12000
Temporary protection | 1 | item | 2000 | 2000
Final contractors site clean (builders clean & sparkle clean) | 1 | item | 1800 | 1800
External window clean | 1 | item | 500 | 500
Sundries & Safety
Health & Safety site set up, signs etc | 1 | item | 1500 | 1500
Health & safety - site inspections | 1 | item | 1440 | 1440
Fire Risk Management Plan, fire points, etc. | 1 | item | 1600 | 1600
O&M/Building Manual | 1 | item | 2000 | 2000
PPE | 1 | item | 500 | 500
Insurances
Insurances | 1 | item | 5020 | 5020
|  |  | Total | 352400
Cost per week |  |  |  | 7341.6667
Cost per month |  |  | 11.0855 | 31789.4167

## 02 Plot Groundworks
The Former Police Station, Haslingden |  |  | PLOT GROUNDWORKS |  | SECTION 2 | Comments
| Description | Quantity | Unit | Rate | Total
Plot Groundworks
Block B
A | Supply & installation of 150mm block & beam flooring to semi detatched unit (Block B) | 89 | m2 | 65 | 5785
B | Domestic services to block B | 2 | no | 300 | 600
C | Facing bricks to DPC (Bradstone) supply and lay | 18 | m2 | 104.25 | 1876.5
D | Telescopic vents and air bricks | 20 | no | 9.88 | 197.6
E | Concrete cavity fill | 1.7625 | m3 | 256 | 451.2
F | Supply and lay blockwork to support screed | 12.15 | m2 | 49.2 | 597.78
Block A
G | Supply & installation of 150mm block & beam flooring to semi detatched unit (Block A) |  | m2 |  | Excluded
H | Domestic services to block A | 6 | no | 300 | 1800
I | Facing bricks to DPC (Bradstone) |  | m2 |  | Excluded
J | Telescopic vents and air bricks |  | no |  | Excluded
K | Concrete cavity fill | 4.725 | m3 | 256 | 1209.6
L | Supply and lay blockwork to support screed | 38.475 | m2 | 49.2 | 1892.97
|  |  | To collection | £ | 14410.65
|  |  | To collection | £ | 0
Collection
| Page 2/1 |  |  |  | 14410.65
| Page 2/2 |  |  |  | 0
|  |  |  | To Main Summary £ | 14410.65

## 03 External Groundworks
The Former Police Station, Haslingden |  |  | EXTERNAL GROUNDWORKS |  | SECTION 3
| Description | Quantity | Unit | Rate | Total | Comments
Off site works
| Footpath Crossover detail - Manchester road |  |  |  |  | Actual extent of surfacing required unknown, assumptions made. M2 is provisinal and subject to remeasure upon confirmation. Assumed local authority will not allow patching of tarmac to new kerb line.
A | Existing footway to be excavated and arisings removed from site to accommodate new kerb lines. Assumed depth of 500mm. | 29.76 | m3 | 89.04 | 2649.8304 | Assumed contaminated cart away, however SI would need to be reviewed in order to sure up costs. |  | 66.6667
B | Grade, shape and level | 62 | m2 | 1.5 | 93
C | 300mm subbase type 1 stone | 18.6 | m3 | 64 | 1190.4
D | 70mm base course - material 20mm DBM road base | 62 | m2 | 35 | 2170
E | 70mm binder course - material AC20 dense bin binder grade 100/150 | 62 | m2 | 34 | 2108
F | Sweep tack & coat | 62 | m2 | 2 | 124
G | 40mm wearing course - material SMF 10 surf binder grade 40/60 or PMB | 62 | m2 | 31 | 1922
H | New radius kerb line required, 125mm upstand | 12 | m | 32.5 | 390
I | Tactile paving required to crossing point | 4 | m2 | 180 | 720
J | White lining | 1 | item | 1000 | 1000 | Provisional Sum
| Footpath Crossover detail - Hazeldene Avenue |  |  |  |  | Actual extent of surfacing required unknown, assumptions made. M2 is provisinal and subject to remeasure upon confirmation. Assumed local authority will not allow patching of tarmac to new kerb line.
K | Removal of exisitng kerbline and footpath to tie in revised makeup, removal off site. | 10.56 | m3 | 89.04 | 940.2624
L | Grade, shape and level | 22 | m2 | 1.5 | 33
M | 300mm subbase type 1 stone | 6.6 | m3 | 64 | 422.4
N | 70mm base course - material 20mm DBM road base | 22 | m2 | 35 | 770
O | 70mm binder course - material AC20 dense bin binder grade 100/150 | 22 | m2 | 34 | 748
P | Sweep tack & coat | 22 | m2 | 2 | 44
Q | 40mm wearing course - material SMF 10 surf binder grade 40/60 or PMB | 22 | m2 | 31 | 682
R | New straight kerb line required, 125mm upstand | 9 | m | 32.5 | 292.5
|  |  | To collection | £ | 16299.3928
Collection
Carpark
Tarmac with green chippings
S | Excavate to reduced levels, cart off site for disposal. Bulking factor assumed at 1.3 | 60.216 | m3 | 89.04 | 5361.6326 | With limited proposed and existing level info this is made as an assumption at this stage. To be remeasured at a later stage.
T | Grade, shape and level | 193 | m2 | 1.5 | 289.5
U | Terram | 193 | m2 | 1.75 | 337.75
V | Well consolidated hardcore 150mm thick | 28.95 | m3 | 44 | 1273.8
W | 100mm dense macadam base course | 193 | m2 | 50 | 9650
X | Sweep tack & coat | 193 | m2 | 2 | 386
Y | 30mm stone mastic asphalt wearing course, 10mm size (green chippings) - including 60mm binder course | 193 | m2 | 44 | 8492
Z | White lining | 1 | item | 1000 | 1000 | Provisional Sum
Tarmac with red chippings
AA | Excavate to reduced levels, cart off site for disposal. Bulking factor assumed at 1.3 | 56.472 | m3 | 89.04 | 5028.2669 | With limited proposed and existing level info this is made as an assumption at this stage. To be remeasured at a later stage.
AB | Grade, shape and level | 181 | m2 | 1.5 | 271.5
AC | Terram | 181 | m2 | 1.75 | 316.75
AD | Well consolidated hardcore 150mm thick | 27.15 | m3 | 44 | 1194.6
AE | 100mm dense macadam base course | 181 | m2 | 50 | 9050
AF | Sweep tack & coat | 181 | m2 | 2 | 362
AG | 30mm stone mastic asphalt wearing course, 10mm size (red chippings) - including 60mm binder course | 181 | m2 | 42 | 7602
AH | White lining | 1 | item | 1000 | 1000 | Provisional Sum
Pedestrian Footpath
AI | Excavate to reduced levels, cart off site for disposal. Bulking factor assumed at 1.3 | 2.704 | m3 | 89.04 | 240.7642 | With limited proposed and existing level info this is made as an assumption at this stage. To be remeasured at a later stage.
AJ | Grade, shape and level | 13 | m2 | 1.5 | 19.5
AK | Sub base 100mm thick type 1 | 1.3 | m3 | 64 | 83.2
AL | Base course - 40mm thick open graded macadam | 13 | m2 | 24 | 312
AM | Sweep tack & coat | 13 | m2 | 2 | 26
AN | wearing course - 20mm thick medium graded macadam | 13 | m2 | 19 | 247
Paving Slabs
AO | Excavate to reduced levels, cart off site for disposal. Bulking factor assumed at 1.3 | 44.98 | m3 | 89.04 | 4005.0192 | With limited proposed and existing level info this is made as an assumption at this stage. To be remeasured at a later stage.
AP | Grade, shape and level | 173 | m2 | 1.5 | 259.5
AQ | 150mm hardcore bed | 25.95 | m3 | 44 | 1141.8
AR | 450 x 450mm Saxon paving slabs on continuous mortar bed | 173 | m2 | 50 | 8650
Kerbs
AS | Temp kerb race, including removal and disposal | 103 | m |  | 0
AT | PCC HB2 125mm upstand kerb | 103 | m | 32.5 | 3347.5
AU | PCC edging | 15 | m | 16.5 | 247.5
|  | To Main Summary £ |  |  | 70195.5829
Collection
| Screen wall foundations |  |  |  |  | Assumed depth of concrete footing to be 300mm in good strata. This will be adjusted upon receiving relevant SI information.
AW | Excavate trenches for foundations | 16.38 | m3 | 16.7 | 273.546 |  | 58
33
AX | Surplus material carted away | 16.38 | m3 | 81.6 | 1336.608 |  | 91
AY | Earthwork support | 109.2 | m2 | 2.3 | 251.16
AZ | Level & compact | 27.3 | m2 | 1.25 | 34.125
BA | Concrete in foundations - FND2 | 8.19 | m3 | 210 | 1719.9 | Mesh not allowed, no details provided.
BB | Tamp surface of concrete | 27.3 | m2 | 2.2 | 60.06
BC | 100mm concrete blocks in founds - 7N 215mm wide | 19.565 | m2 | 98.5 | 1927.1525
BD | Natural coursed stone to DPC (supply and lay) | 40.95 | m2 | 104.25 | 4269.0375
Base for cycle sheds
BE | Shed base | 8 | no | 395 | 3160
Topsoiling to landscaped areas
BF | Import, spread and level 400mm topsoil to landscaped areas. | 55 | m2 | 21.2 | 1166
BG | Topsoiling to front and rear gardens
BH | Import, spread and level 100mm topsoil to seeded / turfed areas. | 262 | m2 | 5.3 | 1388.6 | Assumed the desired level has already been reached, no excavation required.
BI | Plot clearance works prior to topsoiling | 8 | no | 175 | 1400
Storm Drainage
Excavate trench for pipes 150mm dia
BJ | N.E. 1500mm deep | 185 | m | 16.75 | 3098.75
BK | E.O. Excavation for backfilling with stone/crushed concrete | 87.4125 | m3 | 69 | 6031.4625
Pea Shingle bed & surround
BL | 150mm dia pipe | 185 | m | 16.7 | 3089.5
Pipes in trench & fittings
BM | 150mm dia pipe | 185 | m | 25 | 4625
BN | 200mm wide ACO road channel | 5 | m | 70 | 350
BO | Yard gulley | 5 | no | 140 | 700
900mm dia PCC manholes
BP | N.E. 1500mm deep | 9 | no | 1600 | 14400
BQ | E.O. Conncrete to existing manhole | 1 | no | 150 | 150
BR | PPIC manhole ne 1000mm deep | 3 | no | 297 | 891
BS | RWP Connections | 12 | no | 54.5 | 654
BT | Rest bends | 12 | no | 34.5 | 414
BU | Rodding eyes | 1 | no | 134.25 | 134.25
BW | Equal junctions | 4 | no | 37 | 148
BX | Part M threshold drain | 8 | no | 170 | 1360
|  | To Main Summary £ |  |  | 53032.1515
Collection
| Foul Drainage |  |  |  |  | Assumed that foul drainage will be taken to AC1 which is the existing manhole on site. Any further works beyond this will have to be considered.
Excavate trench for pipes 100mm dia
BY | N.E. 1500mm deep | 126 | m | 10.5 | 1323
Excavate trench for pipes 150mm dia
BZ | N.E. 1500mm deep | 23 | m | 16.75 | 385.25
Pea Shingle bed & surround
CA | 100mm dia pipe | 126 | m | 14 | 1764
CB | 150mm dia pipe | 23 | m | 16.7 | 384.1
CC | 100mm pipe in trench | 126 | m | 18 | 2268
CD | 150mm pipe in trench | 23 | m | 25 | 575
CE | Manholes PPIC ne 1000m deep | 9 | no | 297 | 2673
CF | SVP Connections | 14 | no | 54.5 | 763
CG | Rest bends | 14 | no | 34.5 | 483
CH | Intersection (150 off 100) | 1 | no | 99.5 | 99.5
CI | Intersection (100 off 100) | 1 | no | 38 | 38
Services
CJ | Gas |  |  |  |  | N/A - assumed utilities company will take supply to the mater of each property including reinstatement, quote ref DAWAL14-BB46QW
CK | Water - PC Sum 10m per plot | 80 | m | 14.6 | 1168
CL | Electric - no drawing provided - PC Sum 10m per plot | 80 | m | 14.6 | 1168
CM | BT Duct | 110 | m | 14.6 | 1606
CN | BT Boxes | 2 | no | 575 | 1150
Scaffold Bases
CO | 150mm deep x 2m hardcore/ type 1 scaffold base | 254 | m2 | 11.98 | 3042.92
CP | Ramped entrance to front doors / rear doors | 16 | no | 50 | 800
|  | To Main Summary £ |  |  | 19690.77

## 04 External Facade
The Former Police Station, Haslingden |  |  | EXTERNAL FAÇADE |  | SECTION 4
| Description | Quantity | Unit | Rate | Total | Comments
External Façade
BLOCK A
A | Installation of radon DPC, lapped and taped to DPM | 77 | m | 6.5 | 500.5
B | Installation of 100m bradstone or similar bed coursed artificial stone above DPC | 358.6 | m2 | 55 | 19723
C | Installation of 125mm cavity partially filled with 75mm Kingspan TW Thermawall cavity board | 448 | m2 | 3.5 | 1568
D | Installation of 100mm concrete blockwork to inner leaf above DPC | 448 | m2 | 22 | 9856
E | Installation of 100mm blockwork to internal walls | 247.5 | m2 | 22 | 5445
F | Installation of 100mm concrete blocks to party wall including gable, lightweight aggregate blocks | 838.1 | m2 | 22 | 18438.2
G | Installation of 100mm Isover RD Party Wall Insulation | 419.01 | m2 | 3.5 | 1466.535
H | Installation of 100mm concrete blockwork to outer leaf to rendered sections including any bed joint reinforcement required | 135.3 | m2 | 22 | 2976.6
I | Installation of steel lintels | 71 | m | 19.5 | 1384.5
J | Installation of Ashlar stone heads and cills | 105 | m | 37.5 | 3937.5
K | DPC / Cavity trays required | 71 | m | 6.5 | 461.5
L | Fixing of cavity formers | 48 | no | 5 | 240
M | Jet wash / make good | 6 | no | 225 | 1350
N | Service boxes | 6 | no | 30 | 180
BLOCK B
O | Installation of radon DPC, lapped and taped to DPM | 40 | m | 6.5 | 260
P | Installation of 100m bradstone or similar bed coursed artificial stone above DPC | 211.2 | m2 | 55 | 11616
Q | Installation of 125mm cavity partially filled with 75mm Kingspan TW Thermawall cavity board | 256.2 | m2 | 3.5 | 896.7
R | Installation of 100mm concrete blockwork to inner leaf above DPC | 256.2 | m2 | 22 | 5636.4
S | Installation of 100mm concrete blocks to party wall including gable, lightweight aggregate blocks | 138 | m2 | 22 | 3036
T | Installation of 100mm Isover RD Party Wall Insulation | 69 | m2 | 3.5 | 241.5
U | Installation of 100mm concrete blockwork to outer leaf to rendered sections including any bed joint reinforcement required | 45 | m2 | 22 | 990
V | Installation of steel lintels | 29 | m | 19.5 | 565.5
W | Installation of Ashlar stone heads and cills | 43 | m | 37.5 | 1612.5
|  | To collection |  |  | 92381.935
Collection
X | DPC / Cavity trays required | 29 | m | 6.5 | 188.5
Y | Fixing of cavity formers | 19 | no | 5 | 95
Z | Jet wash / make good | 2 | no | 225 | 450
AA | Service boxes | 2 | no | 30 | 60
Windows - colour to be dark grey, supply and install
AB | Type A - 1507 x 797mm | 31 | no | 481 | 14911 |  | 1.2011 | 400 | 480.4316
AC | Type B - 1507 x 797mm w obscure glazing | 2 | no | 481 | 962 |  | 1.2011 | 400 | 480.4316
AD | Type C - 1347 x 797mm w obscure glazing | 2 | no | 430 | 860 |  | 1.0736 | 400 | 429.4236
AE | Type D - 1585 x 1360mm | 8 | no | 863 | 6904 |  | 2.1556 | 400 | 862.24
AF | Type E - 1023 x 1110mm | 4 | no | 455 | 1820 |  | 1.1355 | 400 | 454.212
AG | Type G - 1023 x 1110mm | 4 | no | 455 | 1820 |  | 1.1355 | 400 | 454.212
Patio doors - colour to be dark grey, supply and install
AH | Type F - 1810 x 2110mm | 8 | no | 1528 | 12224 |  | 3.8191 | 400 | 1527.64
|  | To Main Summary £ |  |  | 40294.5

## 05 Drylining, Screed & Render
The Former Police Station, Haslingden |  |  | DRYLINING, SCREED |  | SECTION 5
RENDER
| Description | Quantity | Unit | Rate | Total | Comments
Block A
A | 75mm sand and cement screed laid on 150mm PIR Kingspan Thermafloor TF70 insulation, Gas Radon DPM. | 256 | m2 | 55 | 14080
Ceilings
B | 1no layer of 15mm wallboard |  | m2
C | 1no layer of 15mm fireline wallboard | 646.21 | m2 | 12.5 | 8077.625
D | Skeilings - 120mm Kooltherm K107, 82.5mm Kooltherm K118 Insulated Board | 113.1 | m2 | 70 | 7917
E | EO moisture board | 71.04 | m2 | 7.25 | 515.04
F | Eo tape & joint | 759.31 | m2 | 6 | 4555.86
G | EO Skim Finish | 759.31 | m2 | 7 | 5315.17
Walls
H | Dot & dab external walls | 870 | m2 | 11.6 | 10092
I | Dot & dab internal blockwork walls | 435 | m2 | 11.6 | 5046
J | Metal partitions - 12.5mm Board, 50mm Gyplyner, 12.5mm board |  | m2
K | Metal partitions with insulation - 12.5mm Board, 50mm Gyplyner, 50mm Isover, 12.5mm board |  | m2
L | Timber Partitions with Insulation - 12.5mm Board, 89 Timber Stud(by Others), 50mm Isover, 12.5mm board | 450 | m2 | 11.52 | 5184
M | Timber Partitions (Dwarf Walls) - 12.5mm Board, 89 Timber Stud(by Others), 50mm Isover, 12.5mm board | 76.56 | m2 | 11.52 | 881.9712
N | Eo Ply patressing |  | m2
O | Eo moisture board | 371.46 | m2 | 7.25 | 2693.085
P | Eo tape & joint | 1831.56 | m2 | 6 | 10989.36
|  |  | To collection | £ | 75347.1112
Q | Eo Skim | 1831.56 | m2 | 7 | 12820.92
Insulation
R | 200mm APR 1200mm to floor zone | 512 | m2 | 5 | 2560
S | Roof space - 500mm loft roll | 130.21 | m2 | 16.8 | 2187.528
Boxings / Misc
SVPS cw Access Panels
T | GF | 6 | no | 135 | 810
U | FF | 6 | no | 135 | 810
V | Bulkheads to stairs | 12 | no | 135 | 1620
W | Bathroom Full Height Boxings | 6 | no | 135 | 810
X | Bathroom Niches - 200mm x 200mm |  | no
Y | Rooflights Reveals | 18 | no | 250 | 4500
Z | Making Good | 6 | no | 300 | 1800
Render
AA | Monocouche Weberpral M - Chalk | 123 | m2 | 55 | 6765
|  |  | To collection | £ | 34683.448
Block B
AB | 75mm sand and cement screed laid on 150mm PIR Kingspan Thermafloor TF70 insulation, Gas Radon DPM. | 89 | m2 | 55 | 4895
Ceilings
AC | 1no layer of 15mm wallboard |  | m2
AD | 1no layer of 15mm fireline wallboard | 187.9343 | m2 | 12.5 | 2349.1788
AE | Skeilings - 120mm Kooltherm K107, 82.5mm Kooltherm K118 Insulated Board | 50.9539 | m2 | 70 | 3566.773
AF | EO moisture board | 24.94 | m2 | 7.25 | 180.815
AG | Eo tape & joint | 238.8882 | m2 | 6 | 1433.3292
AH | EO Skim Finish | 238.8882 | m2 | 7 | 1672.2174
Walls
AI | Dot & dab external walls | 108.7 | m2 | 11.6 | 1260.92
AJ | Dot & dab internal blockwork walls |  | m2
AK | Metal partitions - 12.5mm Board, 50mm Gyplyner, 12.5mm board |  | m2
AL | Timber partitions - 12.5mm Board, 89 Timber Stud(by Others), 12.5mm board |  | m2
AM | Timber Partitions with Insulation - 12.5mm Board, 89 Timber Stud(by Others), 50mm Isover, 12.5mm board | 200.55 | m2 | 11.52 | 2310.336
AN | Timber Partitions (Dwarf Walls) - 12.5mm Board, 89 Timber Stud(by Others), 50mm Isover, 12.5mm board | 22.832 | m2 | 11.52 | 263.0246
AO | Eo Ply patressing |  | m2
AP | Eo moisture board | 127.6 | m2 | 7.25 | 925.1
AQ | Eo tape & joint | 332.082 | m2 | 6 | 1992.492
|  |  | To collection | £ | 20849.186
AR | Eo Skim | 332.082 | m2 | 7 | 2324.574
Insulation
AS | 200mm APR 1200mm to floor zone | 166.56 | m2 | 5 | 832.8
AT | Roof space - 500mm loft roll | 21.17 | m2 | 16.8 | 355.656
Boxings / Misc
SVPS cw Access Panels
AU | GF | 2 | no | 135 | 270
AV | FF | 2 | no | 135 | 270
AW | Bulkheads to stairs | 4 | no | 135 | 540
AX | Bathroom Full Height Boxings | 4 | no | 135 | 540
AY | Bathroom Niches - 200mm x 200mm |  | no
AZ | Rooflights Reveals | 6 | no | 250 | 1500
BA | Making Good | 2 | no | 300 | 600
Render
BB | Monocouche Weberpral M - Chalk | 45 | m2 | 55 | 2475
|  | To Main Summary £ |  |  | 9708.03

## 06 M&E
The Former Police Station, Haslingden |  |  | MECHANICAL & ELECTRICAL |  | SECTION 6
| Description | Quantity | Unit | Rate | Total | Comments
Block A
A | Mechanical Provisional sum allowed for each unit. Mechanical drawings required along with a full client spec to be able to price works fully. Thermostatic heating system, Baxi Ecoblue 32 system boiler with cylinder. | 6 | plots | 16800 | 100800 | Including basic sanitaryware spec. Awaiting further confirmation.
Block B
B | Mechanical Provisional sum allowed for each unit. Mechanical drawings required along with a full client spec to be able to price works fully. Thermostatic heating system, Baxi Ecoblue 32 system boiler with cylinder. | 2 | plots | 16800 | 33600 | Including basic sanitaryware spec. Awaiting further confirmation.
Block A
C | Based on BG electrical Nexus accessories, need confirmation on exact spec. Allowed for white accessories only, pendant light fittings throughout. No allowance for any vehicle car charging points. | 6 | plots | 4250 | 25500
Block B
D | Based on BG electrical Nexus accessories, need confirmation on exact spec. Allowed for white accessories only, pendant light fittings throughout. No allowance for any vehicle car charging points. | 2 | plots | 4250 | 8500
|  |  | To collection | £ | 168400
|  |  | To collection | £ | 0
|  | To Main Summary £ |  |  | 0

## 07 Carpentry
The Former Police Station, Haslingden |  |  | CARPENTRY |  | SECTION 7
| Description | Quantity | Unit | Rate | Total | Comments
Block A
A | Externals
B | Easi joist floor system at 400mm centers including 22mm T&G chipboard decking incl trimming out, temp bracing & perimeter noggins | 270 | m2 | 19 | 5130
C | Cut & fix wall / pole plate (including halving joints where required). | 174 | m | 3 | 522
D | Attic trusses inc all fixings | 72 | no | 45 | 3240
E | Fix 100 x 25mm longitudinal bracing to trusses (no detail, assummed) | 6 | plot | 75 | 450
F | Install lateral restraint straps (on support noggins). | 88 | each | 2.5 | 220
G | Cut & fix UPVC fascia board. | 56.24 | m | 4 | 224.96
H | Cut & fix bargeboard | 26 | m | 4 | 104
I | Cut & fix UPVC soffit. | 82.24 | m | 4 | 328.96
J | Fix Velux Window | 18 | no | 50 | 900
1st Fix
K | Fix pre-hung PAS 24 entrance door set with pre-fitted muliti point lock (20mm total packing max) (sub-frame excluded). | 6 | plot | 100 | 600
L | Cut protection panels from 9mm plywood for bath & shower tray (hand to plumber for installation). | 6 | set | 50 | 300
M | Cut & fix window board (mdf, pre formed) (brackets supplied by Client) (window to be fitted with receiver groove by others). | 36 | m | 5 | 180
N | Application of free-issue expanding foam to void below window cill. | 36 | m | 1 | 36
O | Removal of sacraficial joists, hangers, flooring & access hatch to stairwell prior to stair installation. | 12 | floor | 50 | 600
P | Install pre-assembled sw stair case (kite top & bottom) (full assembly & installation inclusive of string mounted newel posts, framing to support base of stair case & "T" bar support to rear of 1st riser). | 12 | each | 450 | 5400
Q | Install temporary handrail to stair perimeter. | 12 | floor | 75 | 900
|  | To Main Summary £ |  |  | 19135.92
R | Application of protection to staircase (materials provided by Client). | 12 | each | 20 | 240
S | Cut and fit 38x68mm soleplate, header and mid supporting rail | 228 | m | 12 | 2736
T | Partitions for above set at 600mm cts | 228 | m | 6 | 1368
U | Noggins and pattressing to partitions for other trades (average of 15no. Per plot). | 6 | plot | 50 | 300
V | Cut out & form a 'letter box' aperture within the 2nd floor to enable sheet materials to be distributed from the 1st to 2nd floors. | 6 | each | 25 | 150
W | Install support noggins & replace flooring to 'letter box' aperture following completion of loading out phase. | 6 | each | 50 | 300
2nd Fix
X | Cut & fix skirting board (nailed & bonded, excluding full height window / patio door positions). | 696 | m | 5.5 | 3828
Y | Fix internal door lining to partition | 66 | each | 15 | 990
Z | Fix MDF door stop set to door lining. | 66 | set | 1 | 66
AA | Cut and fix architrave (both sides) | 66 | set | 5 | 330
AB | Hang internal doors. | 66 | each | 35 | 2310
AC | Cut down doors for carpet clearance at 2nd fix stage (linings supplied with 15-20mm tolerance as standard). | 48 | each | 8 | 384
AD | Install standard butt hinge (3no. Per door leaf). | 66 | each | 5 | 330
AF | Cut out for & fit privacy mortise lock (if required). | 18 | each | 2 | 36
AG | Make & fit slatted shelving & supports to airing cupboard 2no. per unit. | 12 | each | 25 | 300
|  | To Main Summary £ |  |  | 13668
AH | Cut & fix pre-fabricated balustrade panels to softwood staircases (inclusive of handrail). | 72 | m | 15 | 1080
AI | Cut & fix wall mounted "pigs ear" handrail to outer wall of staircases. |  | m |  |  | N/A
Final Fix
AJ | Fit lever handles to FED & secondary door multi point lock. | 6 | each | 10 | 60
AK | Fit security door chain to FED. | 6 | each | 10 | 60
AL | Fit door numerals to FED. | 6 | each | 10 | 60
AM | Fit lever handles to internal doors (1no. pair allocated to single doors only). | 66 | each | 10 | 660
AN | Fit privacy handles to bathrooms, en-suites & WC's. | 18 | each | 10 | 180
AO | Fit skirting & floor mounted door buffer stops. | 66 | each | 4.5 | 297
AP | Snagging | 6 | plot | 140 | 840
Low level roofs and porches
AQ | Construct Lean to Timber Door Canopy, ready to be tiled by others,100xm38mm sw rafters, 220x75mm sw bearer @ 5.4m long | 3 | no | 300 | 900
|  | To Main Summary £ |  |  | 4137
| Description | Quantity | Unit | Rate | Total
Block B
AR | Externals
AS | Easi joist floor system at 400mm centers including 22mm T&G chipboard decking incl trimming out, temp bracing & perimeter noggins | 89 | m2 | 19 | 1691
AT | Cut & fix wall / pole plate (including halving joints where required). | 54 | m | 3 | 162
AU | Attic trusses inc all fixings | 26 | no | 45 | 1170
AV | Fix 100 x 25mm longitudinal bracing to trusses (no detail, assummed) | 2 | plot | 75 | 150
AX | Install lateral restraint straps (on support noggins). | 28 | each | 2.5 | 70
AY | Cut & fix UPVC fascia board. | 22 | m | 4 | 88
AZ | Cut & fix bargeboard | 22 | m | 4 | 88
BA | Cut & fix UPVC soffit. | 44 | m | 4 | 176
BB | Fix Velux Window | 6 | no | 50 | 300
1st Fix
BC | Fix pre-hung PAS 24 entrance door set with pre-fitted muliti point lock (20mm total packing max) (sub-frame excluded). | 2 | each | 100 | 200
BD | Cut protection panels from 9mm plywood for bath & shower tray (hand to plumber for installation). | 2 | set | 50 | 100
BE | Cut & fix window board (mdf, pre formed) (brackets supplied by Client) (window to be fitted with receiver groove by others). | 18 | m | 5 | 90
BF | Application of free-issue expanding foam to void below window cill. | 18 | m | 1 | 18
BG | Removal of sacraficial joists, hangers, flooring & access hatch to stairwell prior to stair installation. | 4 | floor | 50 | 200
BH | Install pre-assembled sw stair case (kite top & bottom) (full assembly & installation inclusive of string mounted newel posts, framing to support base of stair case & "T" bar support to rear of 1st riser). | 4 | each | 450 | 1800
BI | Install temporary handrail to stair perimeter. | 4 | floor | 75 | 300
|  | To Main Summary £ |  |  | 6603
BJ | Application of protection to staircase (materials provided by Client). | 4 | each | 20 | 80
BK | Cut and fit 38x68mm soleplate, header and mid supporting rail | 84 | m | 12 | 1008
BL | Partitions for above set at 600mm cts | 84 | m | 6 | 504
BM | Noggins and pattressing to partitions for other trades (average of 15no. Per plot). | 2 | plot | 50 | 100
BN | Cut out & form a 'letter box' aperture within the 2nd floor to enable sheet materials to be distributed from the 1st to 2nd floors. | 2 | each | 25 | 50
BO | Install support noggins & replace flooring to 'letter box' aperture following completion of loading out phase. | 2 | each | 50 | 100
2nd Fix
BP | Cut & fix skirting board (nailed & bonded, excluding full height window / patio door positions). | 186 | m | 5.5 | 1023
BQ | Fix internal door lining to partition | 22 | each | 15 | 330
BR | Fix MDF door stop set to door lining. | 22 | set | 1 | 22
BS | Cut and fix architrave (both sides) | 22 | set | 5 | 110
BT | Hang internal doors. | 22 | each | 35 | 770
BU | Cut down doors for carpet clearance at 2nd fix stage (linings supplied with 15-20mm tolerance as standard). | 14 | each | 8 | 112
BV | Install standard butt hinge (3no. Per door leaf). | 22 | each | 5 | 110
BW | Cut out for & fit privacy mortise lock (if required). | 6 | each | 2 | 12
BX | Make & fit slatted shelving & supports to airing cupboard 2no. per unit. | 4 | each | 25 | 100
|  | To Main Summary £ |  |  | 4431
BY | Cut & fix pre-fabricated balustrade panels to softwood staircases (inclusive of handrail). | 24 | m | 15 | 360
BZ | Cut & fix wall mounted "pigs ear" handrail to outer wall of staircases. |  | m |  | N/A
Final Fix
CA | Fit lever handles to FED & secondary door multi point lock. | 2 | each | 10 | 20
CB | Fit security door chain to FED. | 2 | each | 10 | 20
CC | Fit door numerals to FED. | 2 | each | 10 | 20
CD | Fit lever handles to internal doors (1no. pair allocated to single doors only). | 22 | each | 10 | 220
CE | Fit privacy handles to bathrooms, en-suites & WC's. | 6 | each | 10 | 60
CF | Fit skirting & floor mounted door buffer stops. | 22 | each | 4.5 | 99
CG | Snagging | 2 | plot | 140 | 280
Low level roofs and porches
CH | Construct Lean to Timber Door Canopy, ready to be tiled by others,100xm38mm sw rafters, 220x75mm sw bearer @ 5.4m long | 1 | no | 300 | 300
|  | To Main Summary £ |  |  | 1379

## 08 Roof Coverings
The Former Police Station, Haslingden |  |  | ROOF COVERINGS |  | SECTION 8
| Description | Quantity | Unit | Rate | Total | Comments
Block A
A | Main roofs and canopies - Sobrano brazilian grey / green natural slate. Battened out to the appropriate gauge and fixed to a breather membrane. To include all ridge and verge operations as well as leadwork where required. Porches to be smaller format tiles. | 373.4409 | m2 | 135 | 50414.5215
Block B
B | Main roofs and canopies - Sobrano brazilian grey / green natural slate. Battened out to the appropriate gauge and fixed to a breather membrane. To include all ridge and verge operations as well as leadwork where required. Porches to be smaller format tiles. | 125.6846 | m2 | 135 | 16967.421
|  |  | To collection | £ | 67381.9425
|  |  | To collection | £ | 0
|  | To Main Summary £ |  |  | 0

## 09 Decorating & Other Finishing
The Former Police Station, Haslingden |  |  | DECORATION |  | SECTION 9
& OTHER FINISHING TRADES
| Description | Quantity | Unit | Rate | Total | Comments
Decoration
Block A
A | Decoration, emulsion to walls and ceilings with glosswork for all internal woodwork. | 7686 | £/SQFT | 4 | 30744 | Assumed no colours or wallpapering, no coving or any other ornate details. Assumed timeless white to both walls and ceilings.
Block B
B | Decoration, emulsion to walls and ceilings with glosswork for all internal woodwork. | 2456 | £/SQFT | 4 | 9824 | Assumed no colours or wallpapering, no coving or any other ornate details. Assumed dulux timeless white to both walls and ceilings.
Mastic
Block A
C | Mastic works to internal floor junctions for tiled / laminate flooring, internal window frames, junction between wall tiling and wall, kitchen worktop corner junction between wall tiling. Externals - around window frames, meter box, movement joints, porches (where required) | 7686 | £/SQFT | 0.5 | 3843
Block B
D | Mastic works to internal floor junctions for tiled / laminate flooring, internal window frames, junction between wall tiling and wall, kitchen worktop corner junction between wall tiling. Externals - around window frames, meter box, movement joints, porches (where required) | 2456 | £/SQFT | 0.5 | 1228
Kitchens
Block A
E | Kitchen supply and installation including appliacnes and standard 45mm MDF worktop. Spec required in order to sure up pricing for this element of works. | 6 | plot | 12500 | 75000 | No allowance for granite unless otherwise specified. Appliances allowed from the Bosch group. Oven, hob, extractor, FF, Dishwasher & washing machine.
Block B
F | Kitchen supply and installation including appliacnes and standard 45mm MDF worktop. Spec required in order to sure up pricing for this element of works. | 2 | plot | 12500 | 25000 | No allowance for granite unless otherwise specified. Appliances allowed from the Bosch group. Oven, hob, extractor, FF, Dishwasher & washing machine
| Wall tiling |  |  |  |  | Tiling spec to be from the basic range from Porcelonsa.
Block A
G | WC - half height around sanitaryware walls, 2 sides | 23.475 | m2 | 75 | 1760.625
H | Bathroom - half height and shelf tiled, full height around bath | 49.32 | m2 | 75 | 3699
I | Ensuite - half height tiling to wash hand basin wall | 17.136 | m2 | 75 | 1285.2
J | Ensuite - tiled dwarf wall (not skeiling) | 20.16 | m2 | 75 | 1512
K | Ensuite - full height tiling around shower | 24.45 | m2 | 75 | 1833.75
Block B
L | WC - half height around sanitaryware walls, 2 sides | 8.125 | m2 | 75 | 609.375
M | Bathroom - half height and shelf tiled, full height around bath | 15.72 | m2 | 75 | 1179
N | Ensuite - half height tiling to wash hand basin wall | 4.632 | m2 | 75 | 347.4
O | Ensuite - tiled dwarf wall (not skeiling) | 6.816 | m2 | 75 | 511.2
P | Ensuite - full height tiling around shower | 8.15 | m2 | 75 | 611.25
|  |  | To collection | £ | 158987.8
| Floor Tiling |  |  |  |  | Tiling spec to be from the basic range from Porcelonsa.
Block A
Q | Floor tiling to kitchen / dining, bathroom, ensuite | 132 | m2 | 75 | 9900
Block B
R | Floor tiling to kitchen / dining, bathroom, ensuite | 48 | m2 | 75 | 3600
Carpets
Block A
S | Carpets to lounge, store, hall, stairs, landing, store, bed 1, 2 & 3, store, landing | 561 | m2 | 30 | 16830
Block B
T | Carpets to lounge, store, hall, stairs, landing, store, bed 1, 2 & 3, store, landing | 176 | m2 | 30 | 5280
Cleaning
Block A
U | Builders, re-clean and sparkle allowed to each unit. | 6 | plot | 650 | 3900
Block B
V | Builders, re-clean and sparkle allowed to each unit. | 2 | plot | 650 | 1300
|  |  | To collection | £ | 40810
|  |  | To collection | £ | 0
|  |  | To collection | £ | 0
|  |  | To collection | £ | 0
|  |  | To collection | £ | 0
|  | To Main Summary £ |  |  | 0

## 10 Materials
The Former Police Station, Haslingden |  |  | MATERIALS |  | SECTION 10
| Description | Quantity | Unit | Rate | Total | Comments
BLOCK A
A | Radon DPC | 77 | m | 9 | 693
B | 100m bradstone or similar bed coursed artificial stone above DPC | 358.6 | m2 | 41 | 14702.6
C | 75mm Kingspan TW Thermawall cavity board | 448 | m2 | 38 | 17024
D | 100mm concrete blockwork to inner leaf above DPC | 448 | m2 | 19 | 8512
E | 100mm blockwork to internal walls | 247.5 | m2 | 19 | 4702.5
F | 100mm concrete blocks to party wall including gable, lightweight aggregate blocks | 838 | m2 | 20 | 16760
G | 100mm Isover RD Party Wall Insulation | 419 | m2 | 9.5 | 3980.5
H | 100mm concrete blockwork to outer leaf to rendered sections including any bed joint reinforcement required | 135 | m2 | 20 | 2700
I | Steel lintels | 71 | m | 47.5 | 3372.5
J | Ashlar stone heads and cills | 105 | m | 118 | 12390
K | DPC / Cavity Trays | 71 | m | 0.65 | 46.15
L | Mortar | 2027.1 | m2 | 6.1 | 12365.31 |  | 90 | m3
[7 empty] | Brick | 0.108 | 358.6 | 38.7288 | 3485.592
M | Cavity Formers | 6 | plots | 400 | 2400 |  | Block | 0.059 | 1668.5 | 98.4415 | 8859.735
N | Misc brickwork sundries | 6 | plots | 150 | 900 | [5 empty] | 12345.327
O | Easi joists | 6 | plots | 1700 | 10200
P | Attic Trusses | 6 | plots | 6500 | 39000
Q | Fascia, Soffit & bargeboard | 6 | plots | 550 | 3300
R | Velux windows - large | 12 | no | 850 | 10200
S | Velux windows - small | 6 | no | 550 | 3300
T | Staircases | 6 | plots | 1375 | 8250 | Including pre assembled ballustrade and handrail
U | Lean too Porches | 6 | plots | 575 | 3450
V | 1st fix timbers | 6 | plots | 350 | 2100
W | Internal doors - FD20 | 36 | items | 105 | 3780 | Vertical 5 paneled primed, to be painted white on site.
X | Internal doors - std | 30 | items | 55 | 1650 | Vertical 5 paneled primed, to be painted white on site.
Y | 2nd fix timbers | 6 | plots | 725 | 4350 | Standard penceil round skirting and architrave to come primed and glossed on site.
Z | Misc Joinery Sundries | 6 | plots | 150 | 900
AA | Front door | 6 | items | 475 | 2850 | Standard black composite front door with UPVC frame. Glazing still to be determined, none allowed.
AB | Meter Boxes | 6 | items | 90 | 540
AC | Ironmongery | 6 | plots | 250 | 1500
|  |  | To collection | £ | 195918.56
BLOCK B
AD | Radon DPC | 40 | m | 9 | 360
AE | 100m bradstone or similar bed coursed artificial stone above DPC | 211.2 | m2 | 41 | 8659.2
AF | 75mm Kingspan TW Thermawall cavity board | 256.2 | m2 | 38 | 9735.6
AG | 100mm concrete blockwork to inner leaf above DPC | 256.2 | m2 | 19 | 4867.8
AH | 100mm blockwork to internal walls |  | m2 |  |  | N/A
AI | 100mm concrete blocks to party wall including gable, lightweight aggregate blocks | 138 | m2 | 20 | 2760
AJ | 100mm Isover RD Party Wall Insulation | 69 | m2 | 9.5 | 655.5
AK | 100mm concrete blockwork to outer leaf to rendered sections including any bed joint reinforcement required | 45 | m2 | 20 | 900
AL | Steel lintels | 29 | m | 47.5 | 1377.5
AM | Ashlar stone heads and cills | 43 | m | 118 | 5074
AN | DPC / Cavity Trays | 29 | m | 0.65 | 18.85
AO | Mortar | 650.4 | item | 6.1 | 3967.44
AP | Cavity Formers | 2 | plots | 400 | 800
AQ | Misc brickwork sundries | 2 | plots | 150 | 300
AR | Easi joists | 2 | plots | 1700 | 3400
AS | Attic Trusses | 2 | plots | 6500 | 13000
AT | Fascia, Soffit & bargeboard | 2 | plots | 550 | 1100
AU | Velux windows - large | 4 | no | 850 | 3400
AV | Velux windows - small | 2 | no | 550 | 1100
AW | Staircases | 2 | plots | 1375 | 2750 | Including pre assembled ballustrade and handrail
AX | Lean too Porches | 2 | plots | 575 | 1150
AY | 1st fix timbers | 2 | plots | 350 | 700
AZ | Internal doors - FD20 | 12 | items | 105 | 1260 | Vertical 5 paneled primed, to be painted white on site.
BA | Internal doors - std | 10 | items | 55 | 550 | Vertical 5 paneled primed, to be painted white on site.
BB | 2nd fix timbers | 2 | plots | 725 | 1450 | Standard penceil round skirting and architrave to come primed and glossed on site.
BC | Misc Joinery Sundries | 2 | plots | 150 | 300
BD | Front door | 2 | items | 475 | 950 | Standard black composite front door with UPVC frame
BE | Meter Boxes | 2 | items | 90 | 180
BF | Ironmongery | 2 | plots | 250 | 500
|  |  | To collection | £ | 71265.89

## 11 Landscaping
The Former Police Station, Haslingden |  |  | LANDSCAPING |  | SECTION 11
| Description | Quantity | Unit | Rate | Total | Comments
| Landscaping |  |  |  |  | No containised stock allowed. No ongoing maintence of turf or plants allowed, this can be allowed as an extra over. Rates include layer of organic mulch to trees, shrubs, plants and specimens.
A | Heavy standard tress av height 350cm - 425cm | 2 | no | 750 | 1500
B | Shrubs - variety mix av height 30 - 60cm | 128 | no | 13 | 1664
C | Specimens - av height 60 - 100cm | 8 | no | 26 | 208
D | Hedges - double staggered row, av height 60 - 80cm | 168 | no | 14.5 | 2436
E | Turfing allowed to landscaped areas | 55 | m2 | 8 | 440
F | Turfing to front and rear gardens | 262 | m2 | 8 | 2096
|  |  | To collection | £ | 8344
|  |  | To collection | £ | 0

## 12 Walls & Fences
The Former Police Station, Haslingden |  |  | WALLS & FENCES |  | SECTION 12
| Description | Quantity | Unit | Rate | Total | Comments
Boundary walls
A | 1.2m high natural stone wall with 0.6m high timber fence attached | 33 | m | 314 | 10362
B | 1.2m high natural stone wall (215mm wide) | 58 | m | 264 | 15312 |  | £ | 60 | m2 | lay | 120
[7 empty] | £ | 41 | m2 | Bricks | 82
| Fencing | [5 empty] | £ | 6 | m2 | mortar | 12
[7 empty] | £ | 3 | m2 | sundries | 6
C | 1.8m high timber closeboard fence | 168 | m | 65 | 10920
220
| Gates | [9 empty] | 1.2
264
D | 1.2m high timber pedestrian gate | 8 | no | 200 | 1600 |  |  |  |  | timber fence | 50
314
E | 1.8m high timber closeboard gate | 8 | no | 250 | 2000
F | 2.65m wide timber vehicle gates | 2 | no | 850 | 1700 | Assumed timber
|  |  | To collection | £ | 41894
|  |  | To collection | £ | 0